## ExpansionPinouts
Amiga expansion connectors - 86 PIN EDGE
PIN	A500	A1000	A2000	A2000b	FUNCTION
1	x	x	x	x	ground
2	x	x	x	x	ground
3	x	x	x	x	ground
4	x	x	x	x	ground
5	x	x	x	x	+5VDC
6	x	x	x	x	+5VDC
7	x	x	x	x	No Connect
8	x	x	x	x	-5VDC
9	x	x	_	_	No Connect
	_	_	x	x	28MHz Clock
10	x	x	x	x	+12VDC
11	x	x	x	_	No Connect
	_	_	_	x	/COPCFG (Configuration Out)
12	x	x	x	x	CONFIG IN – Grounded
13	x	x	x	x	Ground
14	x	x	x	x	/C3 Clock
15	x	x	x	x	CDAC Clock
16	x	x	x	x	/C1 Clock
17	x	x	x	x	/OVR
18	x	x	x	x	RDY
19	x	x	x	x	/INT2
20	_	x	_	_	/PALOPE
	x	_	x	_	No Connect
	_	_	_	x	/BOSS
21	x	x	x	x	A5
22	x	x	x	x	/INT6
23	x	x	x	x	A6
24	x	x	x	x	A4
25	x	x	x	x	ground
26	x	x	x	x	A3
27	x	x	x	x	A2
28	x	x	x	x	A7
29	x	x	x	x	A1
30	x	x	x	x	A8
31	x	x	x	x	FC0
32	x	x	x	x	A9
33	x	x	x	x	FC1
34	x	x	x	x	A10
35	x	x	x	x	FC2
36	x	x	x	x	A11
37	x	x	x	x	Ground
38	x	x	x	x	A12
39	x	x	x	x	A13
40	x	x	x	x	/IPL0
41	x	x	x	x	A14
42	x	x	x	x	/IPL1
43	x	x	x	x	A15
44	x	x	x	x	/IPL2
45	x	x	x	x	A16
46	x	x	x	x	BEER*
47	x	x	x	x	A17
48	x	x	x	x	/VPA
49	x	x	x	x	Ground
50	x	x	x	x	E Clock
51	x	x	x	x	/VMA
52	x	x	x	x	A18
53	x	x	x	x	RST
54	x	x	x	x	Al9
55	x	x	x	x	/HLT
56	x	x	x	x	A20
57	x	x	x	x	A22
58	x	x	x	x	A21
59	x	x	x	x	A23
60	x	x	x	_	/BR
	_	_	_	x	/CBR
61	x	x	x	x	Ground
62	x	x	x	x	/BGACK
63	x	x	x	x	D15
64	x	x	x	_	/BG
	_	_	_	x	/CBG
65	x	x	x	x	D14
66	x	x	x	x	/DTACK
67	x	x	x	x	D13
68	x	x	x	x	R/W
69	x	x	x	x	D12
70	x	x	x	x	/LDS
71	x	x	x	x	D11
72	x	x	x	x	/UDS
73	x	x	x	x	Ground
74	x	x	x	x	/AS
75	x	x	x	x	D0
76	x	x	x	x	D10
77	x	x	x	x	D1
78	x	x	x	x	D9
79	x	x	x	x	D2
80	x	x	x	x	D8
81	x	x	x	x	D3
82	x	x	x	x	D7
83	x	x	x	x	D4
84	x	x	x	x	D6
85	x	x	x	x	Ground
86	x	x	x	x	D5