## Sheet1
TF530 Bill of Materials
Qty	Value	Device	Package	Parts	Description
1		MC68030RC	MPGA128	IC1	Motorola 68030 CPU
1		MC68881FN-SOC	PLCC68-S	IC2	Motorola 68882(68881) FPU
1	10K	RESISTOR1206	1206	R3	Resistors
13	10uF	CAP_CERAMIC1206	1206	C1, C2, C3, C4, C5, C6, C7, C8, C9, C10, C11, C12, C13	Ceramic Capacitors
2	47K	RESISTOR1206	1206	R1, R2	Resistors
2		74LVC1G17DBV	SOT23-5	IC4, IC5	Single Schmitt-Trigger Buffer
1	A500	JUMPER-2PTH	1X02	A500	Jumper
4	512K x 8	AS7C4096A-12TCN	TSOP44-II	U$1, U$2, U$3, U$4	SRAM 4M, 5V, 12ns, FAST 512K x 8 Asynch SRAM
1	AUXPINS	JUMPER-2PTH	1X02	AUXPINS	Jumper
1	BYPASS	JUMPER-2PTH	1X02	BYPASS	Jumper (optional)
3	RESCAXE80P320X160-8N	CAY16-103J4LF		RN1, RN2, RN3	Res Thick Film Array 10K Ohm
1	CDIS	JUMPER-2PTH	1X02	JP5	Jumper
1	CLOCKSEL	JUMPER-3PTH	1X03	JP1	Clock Select Jumper
1	EXT5V	JUMPER-2PTH	1X02	JP7	External 5v Power Source (optional)
1	40	PINHD-2X20	2X20	IDE	IDE header
1	6	HEADER-1X6ROUND	1X06_ROUND	JTAG	Header for JTAG port (firmware & Updates)
1	3.3V	V_REG_LM1117SOT223	SOT223	U1	3.3V Voltage Regulator LM1117
1		MC68000P	DIL64	X1	128pins PGA socket (13x13) for 68030
1	MMUDIS	JUMPER-2PTH	1X02	JP3	Jumper to disable MMU
1	SPI PORT	PINHD-2X6	2X06	SPIPORT	Dual SPI port headers (Future upgrades)
1	X24MHZ	OSCILLATOR	OSC_7X5MM	OSC1	Crystal Oscillator to drive accelerated clock domain (default 24MHz)
2	XC9572XL-10VQ64	XC9572XL-VQ64	VQ64	XC9572XL(BUS), XC9572XL(RAM)	Xilinx CPLD’s